## Sheet1
Fire Hydrant Flow Calculator Using a Tape Measure
Diameter of the nozzle in inches: | 2.5
Length of flow in inches:
Height from ground to center of nozzle in inches:
Flow from hydrant in gallons per minute:
Total minutes hydrant was flowed:
Total flow from hydrant in gallons: